## Tabell1
Part	Value	Package	Description	Qty	Place (YES/NO)	Distributor	Order Number	Comment
U1		LQFP-64	STM32F4 MCU	1	YES	MOUSER	511-STM32F405RGT6
U2		SOT-223-3	VREG	1	YES	MOUSER	579-TC2117-3.3VDBTR
U3		HTSSOP-56-PP	MOSFET Driver	1	YES	MOUSER	595-DRV8302DCA
U401		SOIC-8	CAN Transceiver	1	YES	MOUSER	595-SN65HVD232DR
R1		SM0603	NTC resistor (temp sensor)	1	YES	MOUSER	81-NCP18XH103F03RB
L1		inductor_smd_8x5mm	Power Inductor	1	YES	MOUSER	652-SDR0805-220ML
X1		Hirose USB MicroB Bottom	Micro-USB	1	YES	MOUSER	798-ZX62D-B-5PA830
X2	8MHz	Crystal_5x3mm	Crystal 8MHz, 10PPM	1	YES	MOUSER	815-ABM3B-8.0-10-1UT
Q1-Q6	60V 240A	D2PAK-7	MOSFET 60V 240A	6	YES	MOUSER	942-IRFS7530TRL7PP
R53,R54	1mOhm	WSLP2726	Shunt 1mOhm	2	YES	MOUSER	71-WSLP27261L000FEA
C25,C33,C58	100uF, 6.3V	c_tant_B	CAP 100u, 6.3V	3	YES	MOUSER	581-TPSB107K006R0400	Voltage important
C37,C51	15uF, 100V	SMD-2220	CAP 15u, 100V, 2220	2	YES	MOUSER	810-CKG57KX7S2A156MH	Voltage important
C1,C8,C9,C39,C40,C43,C44,C49,C53,C54,C55	10uF 50V	SMD1206	CAP 10u, 50V, 1206	11	YES	MOUSER	963-UMK316BBJ106ML-T	Voltage important
C10,C11,C12,C13,C14,C16,C17,C18,C20,C23,C24,C26,C31,C35,C41,C52,C401	2.2uF, 16V	SMD-0603	CAP 2.2u, 16V, 0603	17	YES	MOUSER	810-C1608X5R1C225M	Voltage important
C63	1uF 50V	SMD-0603	CAP 1u, 50V, 0603	1	YES	MOUSER	81-GRM188R61H105MALD
C28,C29,C30	220nF,25V	SMD-0603	CAP 220n, 25V, 0603	3	YES	MOUSER	963-TMK107B7224KA-T	Voltage important
C2,C3,C27,C32,C42,C45,C46,C47,C48,C49,C50,C56,C57,C62,C64	100nF, 50V	SMD-0603	CAP 100n, 50V, 0603	15	YES	MOUSER	581-06035C104JAT2A	Voltage important
C22	22nF, 50V	SMD-0603	CAP 22n, 50V, 0603	1	YES	MOUSER	81-GRM18F51H223ZA01D
C61	10nF, 50V	SMD-0603	CAP 10n, 50V, 0603	1	YES	MOUSER	81-GRM18R71H103JA01D
C21	6.8nF, 50V	SMD-0603	CAP 6.8n, 50V, 0603	1	YES	MOUSER	81-GRM18R71H682KA01J
C4-C7	4.7nF, 50V	SMD-0603	CAP 4.7n, 50V, 0603	4	YES	MOUSER	81-GRM39X472J50D
C34, C36	2.2nF, 50V	SMD-0603	CAP 2.2n, 50V, 0603	2	YES	MOUSER	81-GRM39X222J50D
C60	1000pF, 50V	SMD-0603	CAP 1000p, 50V, 0603	1	YES	MOUSER	81-GRM1885C1H102FA1D
C19	120pF, 50V	SMD-0603	CAP 120p, 50V, 0603	1	YES	MOUSER	81-GRM39C121J50
C59	100pF, 50V	SMD-0603	CAP 100p, 50V, 0603	1	YES	MOUSER	81-GRM1885C1H101GA1J
C15,C38	15pF, 100V	SMD-0603	CAP 15p, 100V, 0603	2	YES	MOUSER	81-GRM1885C2A150JA01
P3		MICRO_JST_7	Micro-JST 7PIN 2mm	1	YES	MOUSER	9491864	Can be found on ebay
P1,P2		MICRO_JST_6	Micro-JST 6PIN 2mm	2	YES	MOUSER	9492453	Can be found on ebay
P101		MICRO_JST_4	Micro-JST 4PIN 2mm	1	YES	MOUSER	9492437	Can be found on ebay
D1		SMD-0603	LED Green, 0603	1	YES	MOUSER	859-LTST-C191KGKT
D2		SMD-0603	LED Red, 0603	1	YES	MOUSER	859-LTST-C191KRKT
D3		SMD-0603	LED Blue, 0603	1	YES	MOUSER	720-LBQ39GN1P1351
D4	60V 2A	SOD123W	Schottky 60V 2A	1	YES	MOUSER	771-PMEG6020ER-115	Voltage and current important
D5	5V	DO-214AC	TVS diode 5V	1	YES	MOUSER	576-SMAJ5.0A
D6-D11,D24	30V 2A	TUMD2M	Schottky 30V 2A	7	YES	MOUSER	755-RBE2VA20ATR
D12-D23	40V 5A	DO-214AC	Schottky 40V 5A	12	YES	MOUSER	833-SK54L-TP
R25	1MOhm	SMD-0603	R 1M, 0603	1	YES	MOUSER	660-RK73H1JTTD1004F
R21	220kOhm	SMD-0603	R 220k, 0603	1	YES	MOUSER	660-RK73H1JTTD2203F
R3,R23,R26,R30,R32,R36,R46	39kOhm	SMD-0603	R 39k, 0603	7	YES	MOUSER	667-ERJ-3EKF3902V
R17	18kOhm	SMD-0603	R 18k, 0603	1	YES	MOUSER	660-RK73H1JTTD1802F
R19	15kOhm	SMD-0603	R 15k, 0603	1	YES	MOUSER	660-RK73H1JTTD1502F
R2,R7,R8,R9,R10,R20,R402	10kOhm	SMD-0603	R 10k, 0603	7	YES	MOUSER	660-RK73H1JTTD1002F
R18	3.3kOhm	SMD-0603	R 3.3k, 0603	1	YES	MOUSER	660-RK73H1JTTD3301F
R4,R5,R11,R12,R13,R22,R24,R27,R33	2.2kOhm	SMD-0603	R 2.2k, 0603	9	YES	MOUSER	660-RK73H1JTTD2201F
R28,R29,R34,R35,R37,R38,R42,R43,R48-R51,R401	100ohm	SMD-0603	R 100ohm, 0603	13	YES	MOUSER	660-RK73H1JTTD1000F
R103, R104	22ohm	SMD-0603	R 22R, 0603	2	YES	MOUSER	660-RK73H1JTTD22R0F
R41,R44,R45,R47,R52,R55	10ohm	SMD-0602	R 10R, 0604	6	YES	MOUSER	660-RK73H1JTTD10R0F
R14,R15,R16,R31,R39,R40	40mOhm, 1W	SMD-2512	R 40m, 2512	6	YES	MOUSER	71-WSLT2512R0400FEB

R6				0	NO			Do not mount
1PIN,1PIN				0	NO			Do not mount
K1				0	NO			Do not mount
P5,P5,P6,P7,P9				0	NO			Do not mount
G***				0	NO			Do not mount
C68,C69				0	NO			Do not mount
C70,C71				0	NO			Do not mount
J1,J2,J7,J8				0	NO			Do not mount